Falcon Embedded System
A Block Diagram V4.0
Heart Rate
X 2
Video System
Propellor Controller
ANT+
Sensor Motherboard
USB
Actuators
Servo X 2
Data Aggregator
STM32F412RG
These need 5V power
ANT
System
Telemetry Mod.
nRF24L01
Ground Station
PWM
ANT+ Module
RPi Zero
Prop. Load
HX711
Pitch Controller
ATtiny1616
GPS
MTK3339
Spar Load
Monitor
X 7
Analog
Strain Gauge Amp
HX711
Spar Load
ATtiny85
Telemetry Mod.
nRF24
Propellor Angle
Potentio. X 2
Telemetry Mod.
nRF24
Shaft Encoder
Magnetic
Dig. Temp/Hum
DHT22
Shaft Strain
Telemetry Mod.
nRF24
Data Collector
ATtiny1616
CO2 Monitor
MH-Z19
6-Axis IMU
ICM-42688-P
Digital
Barometer
DPS310
Shaft Strain
HX711
LIDAR (12m)
TFmini-S
Pitot-static System
Pitot-static Sys.
RP2040
Dif. Pres. Sens.
ND005D X 4
Desktop PC
(Pilot Training)
Orientation
BNO055
A Note on Power Distribution:
Although not drawn as part of this system diagram, most of the system operates at 3.3V. The power passes from the battery through the power monitor to the control board where it is regulated down to 5V and 3.3V for the rest of the system to use with the motherboard acting as a power distribution board for the sensors.
To deal with line loses due to long wire runs to the control surfaces, those servos use local (distributed) regulators to provide them stable power directly from the battery’s power that reaches them from the control board.
Devices connected wirelessly are powered by their own batteries, and regulated accordingly.
Flight Stick X 2
Control System
Power Monitor X 2
Strain Gauge Amp
HX711 X 2
Flight Stick
STM32F103C8
Control Board
STM32F103C8
Dist. Regs.
Servo X 4
Battery Monitor
ATmega328
Ana-Dig. Conv.
MCP3465
Digital
Analog
Analog
Buttons
X 25
Power Assist
ESC
Surface Pos.
Potentio. X 4
Indicator Board
Current Sensor
ACS712-20A
SPI
SPI
One
Wire
UART
UART
Digital
USB
Digital
Digital
Digital
Digital
2.4 GHz
I2C
SPI
SPI
Digital
PWM
Batt. Pwr.
2.4 GHz
I2C
(Separate to main bus)
SPI
SPI
SPI
PWM
PWM
USB