Falcon Embedded System
A Block Diagram V3.0
Heart Rate
X 2
Power Pedals
X 2
Video System
Sensor Motherboard
Data Aggregator
STM32F412RG
These need 5V power
Propellor Controller
ANT
System
Telemetry Mod.
nRF24L01
Ground Station
ANT+ Module
RPi Zero
Prop. Load
HX711
Actuators
Servo X 2
GPS
MTK3339
PWM
Spar Load
Monitor
X 7
Stain Gauge Amp
HX711
Spar Load
ATtiny85
Telemetry Mod.
nRF24
Pitch Controller
ATmega328P
Telemetry Mod.
nRF24
Shaft Encoder
Magnetic
Dig. Temp/Hum
DHT22
Shaft Power
Telemetry Mod.
nRF24
Data Collector
ATmega328P
CO2 Monitor
MH-Z19
6-Axis IMU
ICM-42688-P
SPI
Barometer
DPS310
Shaft Strain
HX711
LIDAR (12m)
TFmini-S
Pitot-static System
Pitot-static Sys.
RP2040
Dif. Pres. Sens.
ND005D X 4
Orientation
BNO055
A Note on Power Distribution:
Although not drawn as part of this system diagram, most of the system operates at 3.3V. The power passes from the battery through the power monitor to the control board where it is regulated down to 5V and 3.3V for the rest of the system to use with the motherboard acting as a power distribution board for the sensors.
To deal with line loses due to long wire runs to the control surfaces, those servos use local (distributed) regulators to provide them stable power directly from the battery’s power that reaches them from the control board.
Devices connected wirelessly are powered by their own batteries, and regulated accordingly
Flight Stick X 2
Control System
Power Monitor X 2
Stain Gauge Amp
HX711
Flight Stick
STM32F103C8
Control Board
STM32F103C8
Dist. Regs.
Servo X 4
Battery Monitor
ATmega328P
Ana-Dig. Conv.
MCP3465
Digital
Analog
Analog
Buttons
X 25
Power Assist
ESC
Surface Pos.
Potentio. X 4
Indicator Board
Current Sensor
ACS712-20A
SPI
SPI
One
Wire
UART
UART
Digital
USB
SPI
Digital
SPI
SPI
USB
2.4 GHz
I2C
ANT+
SPI
SPI
Digital
PWM
Batt. Pwr.
2.4 GHz
I2C
(Separate to main bus)
SPI
SPI
SPI
PWM
PWM