Falcon Embedded System
A Block Diagram
Heart Rate
X 2
Power Pedals
X 2
Video System
Propellor Controller
Prop. Load
HX711
Actuators
Servo X 2
Sensor Motherboard
PWM
These need 5V power
ANT
System
ANT+ Module
RPi Zero
Data Aggregator
STM32F103CB
Bluetooth Mod.
HC-05
Bluetooth Mod.
HC-05
Pitch Controller
ATmega328P
GPS
MTK3339
Spar Load
Monitor
X 7
Stain Gauge Amp
HX711
Spar Load
ATtiny85
Shaft Power
Telemetry Mod.
nRF24L01
Ground Station
Shaft Strain
HX711
Shaft Encoder
Magnetic
SPI
Dig. Temp/Hum
DHT22
Pitot-static System
Dif. Pres. Sens.
ND005D
Bluetooth Mod.
HC-05
Data Collector
ATmega328P
LIDAR (12m)
TFmini-S
SPI
Barometer
DPS310
Pitot-static Sys.
RP2040
Bluetooth Mod.
HC-05
Orientation
BNO055
A Note on Power Distribution:
Although not drawn as part of this system diagram, most of the system operates at 3.3V. The power passes from the battery through the power monitor to the control board where it is regulated down to 5V and 3.3V for the rest of the system to use with the motherboard acting as a power distribution board for the sensors.
To deal with line loses, the control surface servos use local (distributed) regulators to provide them stable power directly from the battery’s power that reaches them.
Devices connected wirelessly are powered by their own batteries.
Flight Stick X 2
Control System
Power Monitor X 2
Stain Gauge Amp
HX711
Flight Stick
STM32F103C8
Control Board
STM32F103C8
Dist. Regs.
Servo X 4
Battery Monitor
ATmega328P
Ana-Dig. Conv.
MCP3465
Digital
Analog
Analog
Buttons
X 25
Surface Pos.
Potentio. X 4
Indicator Board
Current Sensor
ACS712-20A
UART
UART
SPI
One
Wire
UART
UART
UART
Digital
USB
SPI
Digital
SPI
SPI
USB
2.4 GHz
I2C
ANT+
UART
SPI
Digital
PWM
Batt. Pwr.
Bluetooth
Bluetooth
I2C
(Separate to other)