Propellor Controller X 2
Heart Rate Monitors X 2
Power Pedals
X 2
Video System
Actuators
Servo X 2
Stain Gauge Amp
HX711
PWM
WARNING ERRORS PRESENT IN DIAGRAM
Note: One propellor controller is only used to observe shaft power and doesn’t actuate
Pitch Controller
ATmega328P
Bluetooth Mod.
HC-05
ANT Sys.
X 1
ANT+ Module
RPi Zero
Main Board
STM32F103CB
Bluetooth Mod.
HC-05
Shaft Encoder
Magnetic
GPS
MTK3339
Ground Station
Telemetry Mod.
nRF24L01
Dig. Temp/Hum
DHT22
Spar Load
Monitor
X 7
Pitot-static System
X 1
Stain Gauge Amp
HX711
Dif. Pres. Sens.
ND005D
Spar Load
ATtiny85
SPI
LIDAR (12m)
TFmini-S
Pitot-static Sys.
RP2040
Bluetooth Mod.
HC-05
Barometer
DPS310
Orientation
BNO055
I2C bus data is shared across voltages
Control System X 1
Power Monitor
X 2(?)
Flight Stick
X 2
Dist. Regs.
Servo X 4
Control Board
ATmega328P
An-Dig. Conv.
MCP3426
Battery Monitor
ATmega328P
Flight Stick
STM32F103C8
Stain Gauge Amp
HX711
Analog
Analog
Digital
Indicator Board
Aileron Pos.
Potentio. X 4
Current Sensor
ACS712-20A
Buttons
X 25
UART
UART
SPI
One
Wire
UART
UART
UART
Digital
USB
SPI
Digital
SPI
SPI
USB
2.4 GHz
I2C 5V
I2C 3V3
PWM
Digital
PWM
ANT+
Bluetooth