Falcon Embedded System
A Block Diagram V2
Video System
Heart Rate
X 2
Power Pedals
X 2
Sensor Motherboard
Propellor Controller
Prop. Load
HX711
Actuators
Servo X 2
Data Aggregator
STM32F412RG
Ground Station
Telemetry Mod.
nRF24L01
PWM
These need 5V power
ANT
System
ANT+ Module
RPi Zero
Bluetooth Mod.
HC-05
Pitch Controller
ATmega328P
Bluetooth Mod.
HC-05
GPS
MTK3339
Spar Load
Monitor
X 7
Stain Gauge Amp
HX711
Shaft Power
Spar Load
ATtiny85
Bluetooth Mod.
HC-05
Data Collector
ATmega328P
Bluetooth Mod.
HC-05
SPI
Shaft Encoder
Magnetic
Dig. Temp/Hum
DHT22
Shaft Strain
HX711
6-Axis IMU
ICM-42688-P
LIDAR (12m)
TFmini-S
Barometer
DPS310
Pitot-static System
Pitot-static Sys.
RP2040
Dif. Pres. Sens.
ND005D X 4
A Note on Power Distribution:
Although not drawn as part of this system diagram, most of the system operates at 3.3V. The power passes from the battery through the power monitor to the control board where it is regulated down to 5V and 3.3V for the rest of the system to use with the motherboard acting as a power distribution board for the sensors.
To deal with line loses due to long wire runs to the control surfaces, those servos use local (distributed) regulators to provide them stable power directly from the battery’s power that reaches them from the control board.
Devices connected wirelessly are powered by their own batteries, namely the propellor and shaft boards.
Orientation
BNO055
Flight Stick X 2
Control System
Power Monitor X 2
Stain Gauge Amp
HX711
Flight Stick
STM32F103C8
Control Board
STM32F103C8
Dist. Regs.
Servo X 4
Battery Monitor
ATmega328P
Ana-Dig. Conv.
MCP3465
Digital
Analog
Analog
Buttons
X 25
Power Assist
ESC
Surface Pos.
Potentio. X 4
Indicator Board
Current Sensor
ACS712-20A
UART
SPI
One
Wire
UART
UART
UART
Digital
USB
SPI
Digital
SPI
SPI
USB
2.4 GHz
I2C
ANT+
UART
SPI
Digital
PWM
Batt. Pwr.
Bluetooth
I2C
(Separate to other bus)
UART
Bluetooth
SPI
SPI
PWM